## Cover
INNO4COV-19
Grant Agreement No. 101016203
Deliverable D5.1
Document Details
Deliverable Title | Specifications Sheets-Templates and guidelines (SP4)
Due date of Deliverable: | March 31st, 2021
Lead Beneficiary: | Fraunhofer
Type | Report
Contributors: | All partners
Dissemination Level: | Public
Project Contractual Details
Project Title: | Boosting Innovation for COVID-19 Diagnostic, Prevention and Surveillance
Project Acronym: | INNO4COV-19
Contract No.: | 101016203
Project Start Date: | October 1, 2020
Duration: | 24 months

## Document History
DOCUMENT HISTORY
Product name
Product reference
Date |  | IP rights | --> enter company name here
Version # | Partner | Changes | Comments | Date
v0 | INL | Document creation |  | 2021-03-28
v1 | Fraunhofer | Final version |  | 2021-04-08
This project has received funding from the European Union’s Horizon 2020 research and innovation programme under grant agreement Nº101016203.

## Executive Summary
EXECUTIVE SUMMARY This document has been prepared by Fraunhofer FEP in the framework of WP5 (SP4: Protective equipment for people and safer public spaces). This work package deals with the sterilization of flexible, large area materials like fabrics, polymer films and others by means of electron beam irradiation. The Product specifications sheet acts as a template to identify all material and product properties which are important to run the sterilization process at a reliable and proper way. Therefore, machine limits are taken into account to highlight process limits. The material has to be enveloped to ensure the sterilization effect also after the treatment. This may be done inline within the machine or offline before the irradiation. Nethertheless the envelope material will be taken into account as well. It is expected to use the sterilized material for fabrication of piecewise products, like face masks. Therefore the number of pieces will be calculated, which could be cutted out of the sterilized roll material, taken into account the optimal orientation of the pieces in relation to the web width and length. The Example sheet uses the Fraunhofer pilot machine atmoFlex 1250 as base to present exemplary product of filter mask material.
This project has received funding from the European Union’s Horizon 2020 research and innovation programme under grant agreement Nº101016203.

## Product Specifications
PRODUCT SPECIFICATION SHEET
Product name
Product reference
Date |  | IP rights | --> enter company name here
Machine parameters | FIELD TO BE COMPLETED | NOTES/COMMENTS
Maximum web width [mm] |  | Maximum width of material the machine may handle
Maximum treatment width [mm] |  | Maximum width there electron emission takes place
Maximum roll diameter [mm] |  | The maximum diameter of the material rolls the machine may handle in unwinder and rewinder section
Maximum web speed [m/min] |  | Maximum winding speed of the roll-to-roll machine
Maximum dynamic electron beam dose [kGy m/min] |  | Maximum dose the electron beam generator may produce with respect to web speed
Maximum electron beam acceleration voltage [kV] |  | Maximum voltage to be used for accelerating the electrons
Material parameters | FIELD TO BE COMPLETED | NOTES/COMMENTS
Width [mm] |  | Width of the material, will be highlighted if larger than maximum treatment width
Length [m] |  | Length of material on one roll
Thickness [µm] |  | Thickness of material
Density [g/cm³] |  | Density of material
Grammage [g/m²] |  | Mass per area of the material (Alternatively to thickness and density)
Mass per area, calculated [g/m²] | 0 | If grammage is not given, mass per area will be calculated automatically from thickness and density
Roll diameter of input roll [mm] |  | Outer diameter of one material roll, has to be stated if thickness is not given, will be highlighted if larger than max. roll diameter
Roll diameter of input roll, calculated [mm] |  | Will be calculated using thickness and length, if roll diameter is not given, assuming 6 inch winding core with 10 mm wall thickness; will be highlighted if larger than max. roll diameter
Envelope parameters | FIELD TO BE COMPLETED | NOTES/COMMENTS
Thickness [µm]
Density [g/cm³]
Mass per area, calculated [g/m²] | 0 | Mass per area will be calculated automatically from thickness and density
Product parameters | FIELD TO BE COMPLETED | NOTES/COMMENTS
Width [mm] |  | Width of the piece of product, will be highlighted if larger than web width
Length [mm] |  | Length of the piece of product
Sterilization dose [kGy] |  | Required minimum sterilization dose to ensure complete elimination of viral and/or other pathogens [typically 25 kGy]
Number of products per roll, related to product width |  | Number of products on one material roll, if they are side by side with their width over web width
Number of products per roll, related to product length |  | Number of products on one material roll, if they are side by side with their length over web width
Resulting process parameters | FIELD TO BE COMPLETED | NOTES/COMMENTS
Roll diameter of output roll, calculated [mm] | 0 | Will be calculated using thickness of material and 2x envelope and length, assuming 6 inch winding core with 10 mm wall thickness; will be highlighted if larger than max. roll diameter
Attenuation factor | 1 | Factor of attenuation of electron irradiation dose due to envelope and material penetration, according to rule of thumb: 1 g/m² @ 1 kV
Web speed [m/min] |  | Resulting web speed with respect to material and envelope thickness, respective density, acceleration voltage and sterilization dose
Productivity [rolls/hour] |  | Number of sterilized rolls with respect to web speed
Productivity [pieces/hour] |  | Number of products with respect to web speed and web width, product size and taking into account best material usage
Remark: The sheet is protected against accidentially overwriting of formulars. If necessary, please use password "inno4cov" for unprotecting the sheet.
This project has received funding from the European Union’s Horizon 2020 research and innovation programme under grant agreement Nº101016203.

## Product Specifications Example
PRODUCT SPECIFICATION SHEET
Product name | Example product
Product reference | filter fabric for air cleaning units
Date | 2021-03-31 | IP rights | Fraunhofer FEP
Machine parameters | FIELD TO BE COMPLETED | NOTES/COMMENTS
Maximum web width [mm] | 1250 | Maximum width of material the machine may handle
Maximum treatment width [mm] | 1200 | Maximum width there electron emission takes place
Maximum roll diameter [mm] | 500 | The maximum diameter of the material rolls the machine may handle in unwinder and rewinder section
Maximum web speed [m/min] | 150 | Maximum winding speed of the roll-to-roll machine
Maximum dynamic electron beam dose [kGy m/min] | 4000 | Maximum dose the electron beam generator may produce with respect to web speed
Maximum electron beam acceleration voltage [kV] | 150 | Maximum voltage to be used for accelerating the electrons
Material parameters | FIELD TO BE COMPLETED | NOTES/COMMENTS
Width [mm] | 1200 | Width of the material, will be highlighted if larger than maximum treatment width
Length [m] | 2000 | Length of material on one roll
Thickness [µm] | 30 | Thickness of material
Density [g/cm³] |  | Density of material
Grammage [g/m²] | 10 | Mass per area of the material (Alternatively to thickness and density)
Mass per area, calculated [g/m²] | 10 | If grammage is not given, mass per area will be calculated automatically from thickness and density
Roll diameter of input roll [mm] |  | Outer diameter of one material roll, has to be stated if thickness is not given, will be highlighted if larger than max. roll diameter
Roll diameter of input roll, calculated [mm] | 325.7547 | Will be calculated using thickness and length, if roll diameter is not given, assuming 6 inch winding core with 10 mm wall thickness; will be highlighted if larger than max. roll diameter
Envelope parameters | FIELD TO BE COMPLETED | NOTES/COMMENTS
Thickness [µm] | 20
Density [g/cm³] | 1.3
Mass per area, calculated [g/m²] | 26 | Mass per area will be calculated automatically from thickness and density
Product parameters | FIELD TO BE COMPLETED | NOTES/COMMENTS
Width [mm] | 210 | Width of the piece of product, will be highlighted if larger than web width
Length [mm] | 297 | Length of the piece of product
Sterilization dose [kGy] | 25 | Required minimum sterilization dose to ensure complete elimination of viral and/or other pathogens [typically 25 kGy]
Number of products per roll, related to product width | 33670 | Number of products on one material roll, if they are side by side with their width over web width
Number of products per roll, related to product length | 38092 | Number of products on one material roll, if they are side by side with their length over web width
Resulting process parameters | FIELD TO BE COMPLETED | NOTES/COMMENTS
Roll diameter of output roll, calculated [mm] | 456.0431 | Will be calculated using thickness of material and 2x envelope and length, assuming 6 inch winding core with 10 mm wall thickness; will be highlighted if larger than max. roll diameter
Attenuation factor | 0.76 | Factor of attenuation of electron irradiation dose due to envelope and material penetration, according to rule of thumb: 1 g/m² @ 1 kV
Web speed [m/min] | 121.6 | Resulting web speed with respect to material and envelope thickness, respective density, acceleration voltage and sterilization dose
Productivity [rolls/hour] | 3.648 | Number of sterilized rolls with respect to web speed
Productivity [pieces/hour] | 138959.616 | Number of products with respect to web speed and web width, product size and taking into account best material usage
Remark: The sheet is protected against accidentially overwriting of formulars.
This project has received funding from the European Union’s Horizon 2020 research and innovation programme under grant agreement Nº101016203.